## CIS Marking Scheme Import
43 Plastic Die Engineering
WorldSkills Standards Specification
Section | WSSS Marks | [6 empty] | WSSS Marks | Aspect Marks | Variation
1 | Work organization and management | [6 empty] | 5
2 | Engineering drawing and Design | [6 empty] | 10
3 | Plastic material | [6 empty] | 5
4 | Mould design | [6 empty] | 20
5 | Machining | [6 empty] | 30
6 | Assembly | [6 empty] | 5
7 | Try out of mould | [6 empty] | 15
8 | Plastic Products | [6 empty] | 10
Total Variation
Criteria
ID | Name | [8 empty] | Mark
A | Workshop Organisation and Management | [8 empty] | 5
B | Engineering graphics | [8 empty] | 10
C | Plastic Material | [8 empty] | 5
D | Injection mould Design | [8 empty] | 20
E | Machining | [8 empty] | 30
F | Mould Assembly | [8 empty] | 5
G | Mould Trial | [8 empty] | 15
H | Product | [8 empty] | 10
I
Sub Criterion ID | Sub Criterion Name or Description | Day of Marking | Aspect Type M = Meas J = Judg | Aspect - Description | Judg Score | Extra Aspect Description (Meas or Judg) OR Judgement Score Description (Judg only) | Requirement (Measurement Only) | WSSS Section | Calculation Row (Export only) | Max Mark | Criterion A | Total Mark
A1 | Resource Management | 2
|  |  | M | Tool box size |  | Tool box size as per TD or not |  | 1 |  | 1.25
A2 | Clean Work place 1 | 2
|  |  | J | Work place organization on Day 1 &2 |  | Always maintains a clean work place |  | 1 |  | 1.25
[5 empty] | 0 | Workspace is consistently in a state of disarray: multiple tools and components on the floor / significant number of tools not in use are scattered about on the work bench
[5 empty] | 1 | Workspace is consistently in a moderate state of organization: Tools and components are rarely on the floor / A small number of tools not in use scattered about on the work bench
[5 empty] | 2 | Workspace is consistently in a good state of organization: NO tools and components on the floor / No significant number of tools not in use scattered about on the work bench
[5 empty] | 3 | Workspace is consistently in an excellent state of organization: Tools and components are never left on the floor / NO Tools not in use scattered about on the work bench
A3 | Clean Work place 2 | 4
|  |  | J | Work place organization on Day 3&4 |  |  |  | 1 |  | 1.25
[5 empty] | 0 | Workspace is consistently in a state of disarray: multiple tools and components on the floor / significant number of tools not in use are scattered about on the work bench
[5 empty] | 1 | Workspace is consistently in a moderate state of organization: Tools and components are rarely on the floor / A small number of tools not in use scattered about on the work bench
[5 empty] | 2 | Workspace is consistently in a good state of organization: NO tools and components on the floor / No significant number of tools not in use scattered about on the work bench
[5 empty] | 3 | Workspace is consistently in an excellent state of organization: Tools and components are never left on the floor / NO Tools not in use scattered about on the work bench
A4 | Planning and execution | 3
|  |  | M | Completion of Mould |  | Every thing first time right including semi auto moulding-100% 0f the marks |  | 1 |  | 1.25
Not all parts assembled in time or not ready for testing yet -0 marks
No first time right.some rework done by removing the mould from molding machine-50 %of the marks
No rework done on bench except some hand grinding or polishing on the moulding machine during trial -75% of the marks
No rework.Every thing first time right including semi auto moulding-100% 0f the marks
Sub Criterion ID | Sub Criterion Name or Description | Day of Marking | Aspect Type M = Meas J = Judg | Aspect - Description | Judg Score | Extra Aspect Description (Meas or Judg) OR Judgement Score Description (Judg only) | Requirement (Measurement Only) | WSSS Section | Calculation Row (Export only) | Max Mark | Criterion B | Total Mark
B1 | Engineering drawing and Design | 4
|  |  | M | Features modeled 1 (Random selection by marking team) |  | Deduct0.5 if missing | Yes/No | 2 |  | 0.5
|  |  | M | Features modeled 2 (Random selection by marking team) |  | Deduct0.5 if missing | Yes/No | 2 |  | 0.5
|  |  | M | Features modeled 3 (Random selection by marking team) |  | Deduct0.5 if missing | Yes/No | 2 |  | 0.5
|  |  | M | Draft as per drawing added according to parting line |  | Deduct0.5 if not added | Yes/No | 2 |  | 0.5
|  |  | M | Position of features1 (Random selection by marking team) |  | Deduct 0.5 if not modeled as per drawing | Yes/No | 2 |  | 0.5
|  |  | M | Position of features2 (Random selection by marking team) |  | Deduct 0.5 if not modeled as per drawing | Yes/No | 2 |  | 0.5
|  |  | M | Position of features3 (Random selection by marking team) |  | Deduct 0.5 if not modeled as per drawing | Yes/No | 2 |  | 0.5
|  |  | M | Position of features4 (Random selection by marking team) |  | Deduct 0.5 if not modeled as per drawing | Yes/No | 2 |  | 0.5
|  |  | M | Stability of feature1 (Random selection by marking team-change in 3D) |  | Deduct 0.5 if the model fails to up date | Yes/No | 2 |  | 0.5
|  |  | M | Stability of feature2 (Random selection by marking team-change in 3D) |  | Deduct 0.5 if the model fails to up date | Yes/No | 2 |  | 0.5
|  |  | M | Dimension1(Random selection by marking team) |  | Deduce 0.5 if dimension not as per print | Yes/No | 2 |  | 0.5
|  |  | M | Dimension2 (Random selection by marking team) |  | Deduce 0.5 if dimension not as per print | Yes/No | 2 |  | 0.5
|  |  | M | Dimension3 (Random selection by marking team) |  | Deduce 0.5 if dimension not as per print | Yes/No | 2 |  | 0.5
|  |  | M | Dimension4 (Random selection by marking team) |  | Deduce 0.5 if dimension not as per print | Yes/No | 2 |  | 0.5
|  |  | M | Dimension5 (Random selection by marking team) |  | Deduce 0.5 if dimension not as per print | Yes/No | 2 |  | 0.5
|  |  | M | Dimension6 (Random selection by marking team) |  | Deduce 0.5 if dimension not as per print | Yes/No | 2 |  | 0.5
|  |  | M | Dimension7 (Random selection by marking team) |  | Deduce 0.5 if dimension not as per print | Yes/No | 2 |  | 0.5
|  |  | M | Dimension8 (Random selection by marking team) |  | Deduce 0.5 if dimension not as per print | Yes/No | 2 |  | 0.5
|  |  | M | Dimension9 (Random selection by marking team) |  | Deduce 0.5 if dimension not as per print | Yes/No | 2 |  | 0.5
|  |  | M | Dimension10 (Random selection by marking team) |  | Deduce 0.5 if dimension not as per print | Yes/No | 2 |  | 0.5
Sub Criterion ID | Sub Criterion Name or Description | Day of Marking | Aspect Type M = Meas J = Judg | Aspect - Description | Judg Score | Extra Aspect Description (Meas or Judg) OR Judgement Score Description (Judg only) | Requirement (Measurement Only) | WSSS Section | Calculation Row (Export only) | Max Mark | Criterion C | Total Mark
C1 | Plastic Material | 4
|  |  | M | Shrinkage added |  | Deduce 0.5 if shrinkage is not added as per requirement | Yes/No | 3 |  | 0.5
|  |  | M | Creation of runner (Round runner) |  | Created or not | Yes/No | 3 |  | 0.5
|  |  | M | Creation of gate (As required) |  | Selected the right gate or not | Yes/No | 3 |  | 0.5
|  |  | M | Sprue puller |  | Created or not | Yes/No | 3 |  | 0.5
|  |  | M | Creation water line in core |  | Water line created or not ,Reduce 0.125if it interferes with any hole) | enter the number of interferences;0=full mark | 3 | 1 | 0.5
|  |  | M | Creation water line in cavity |  | Water line created or not ,Reduce 0.125if it interferes with any hole) | enter the number of interferences; 0=full mark | 3 | 1 | 0.5
|  |  | M | Air Vent |  | Deduce 0.5 if missing in each cavity | enter the number of Air Vent missing; 0=full mark | 3 | 2 | 1
|  |  | M | Parts with out cracks (10 parts checked) |  | reduce 0.1 for each part with crack | enter the number of parts with crack, 0=full mark | 3 | 3 | 1
Sub Criterion ID | Sub Criterion Name or Description | Day of Marking | Aspect Type M = Meas J = Judg | Aspect - Description | Judg Score | Extra Aspect Description (Meas or Judg) OR Judgement Score Description (Judg only) | Requirement (Measurement Only) | WSSS Section | Calculation Row (Export only) | Max Mark | Criterion D | Total Mark
D1 | Mould Design (Assembly) | 4
|  |  | M | Orientation of model |  | Selection of right sketching plane or not as per the 2D drawing |  | 4 |  | 1
|  |  | M | Front section view |  | Deduce 0.5 if not shown as required | Yes/No | 4 |  | 0.5
|  |  | M | Core Top view |  | Deduce 0.5 if not shown as required | Yes/No | 4 |  | 0.5
|  |  | M | Cavity top view |  | Deduce 0.5 if not shown as required | Yes/No | 4 |  | 0.5
|  |  | M | Right side section view |  | Deduce 0.75 if not shown as required |  | 4 |  | 0.75
|  |  | M | Title block (Skill Name and No,Drawing No, Name of drawing,Designer,date,scale,Rev,Page No etc) |  | Deduce 0.25 for missing or incomplete information | enter the number of missing or incomplete data, 0=full mark | 4 | 4 | 1.25
|  |  | M | Selection of mould base |  | Selected the correct size or not (between 50-80mm side wall thickness as informed to the competitors) |  | 4 |  | 0.5
|  |  | M | Selection of standard items (Locator Ring, Sprue Bush,Screw,Key Pin,Connectorand Ejector Guide ) |  | Deduce 0.2 for each missing item | enter the number of missing items, 0=full mark | 4 | 5 | 1
|  |  | M | Orientation of part (part remain on core side for Ejection) |  | Deduce0.5 if not oriented as per requirement | Yes/No | 4 |  | 0.5
|  |  | M | Location of part (placement of profile in cavity) |  | Deduce 0.5 if location / tolerance not specified | Yes/No | 4 |  | 0.5
|  |  | M | Parting surface |  | Deduce 0.5 if not selected as per requirement | Yes/No | 4 |  | 0.5
|  |  | M | Creation of cold slug ( For both Sprue and Runner) |  | Created or not | Yes/No | 4 |  | 0.5
|  |  | M | Creation of support Pillars (Minimum 4) |  | Reduce0.05 if missing one pillar or Clamping screw |  | 4 |  | 0.3
|  |  | M | clamping screw Cavity (Minimum 4) |  | reduce 0.05 for each Clamping screw (minimum 4) |  | 4 |  | 0.3
|  |  | M | clamping screw Core (Minimum 4 ) |  | reduce 0.05 for each Clamping screw (minimum 4) |  | 4 |  | 0.3
|  |  | M | Ejector pins created or not |  | redoce 0.05 for each missing (Minimum 4 required per part) |  | 4 |  | 0.3
|  |  | J | Runner Lay out |  | Runner design correct interms of shape,size and balancing |  | 4 |  | 0.4
[5 empty] | 0 | shape or size not acceptable or Not balanced and Not economical
[5 empty] | 1 | shape and Size OK but not prpoerly balanced
[5 empty] | 2 | shape and Size OK ,lay out propely balanced,Not very economical
[5 empty] | 3 | shape and Size OK ,lay out propely balanced,very economical
D2 | Mould Design (Detail) | 3
|  |  | M | core pin and sleeve provided or not |  | core pin and sleeve (minimum 1) | Yes/No | 4 |  | 0.4
|  |  | M | Title block (Skill Name and No,Drawing No, Name of drawing,Designer,date,scale,Rev,Page No etc) |  | Deduce 0.2for each missing data)-Check assembly and detail drawings | enter the number of missing data, 0=full mark | 4 | 6 | 1
|  |  | M | Assembly Drawing ( ISO metric view ) |  | Deduce 0.6 if missing | Yes/No | 4 |  | 0.6
|  |  | M | Assembly drawing balloons(All the parts should be ballooned) |  | Deduce 0.2 for each missing balloon | enter the number of missing balloon, 0= full mark | 4 | 7 | 1
|  |  | M | Assembly drawingTop View (core half - all visible details) |  | if shown or not, deduce 0.2 if section line not shown |  | 4 |  | 0.5
|  |  | M | Assembly drawing Section View (assembly section front and side view ) |  | if shown or not, deduce 0.25 if section ref not mentioned |  | 4 |  | 0.5
|  |  | M | Assembly drawing Top View (cavity half - all visible details) |  | if shown or not | Yes/No | 4 |  | 0.5
|  |  | M | Dimensions1 (Length of core insert-Core insert detail drawing) |  | Deduce 0.1 each for missing size or tolerance | enter the number of missing data, 0=full mark | 4 | 8 | 0.2
|  |  | M | Dimensions2 (width of core insert-Core insert detail drawing) |  | Deduce 0.1 each for missing size or tolerance | enter the number of missing data, 0=full mark | 4 | 9 | 0.2
|  |  | M | Dimensions3 (thickness of core-Core insert detail drawing) |  | Deduce 0.1 each for missing size or tolerance | enter the number of missing data, 0= full mark | 4 | 9 | 0.2
|  |  | M | Dimensions4 (location of profile-core-Core insert detail drawing) |  | Deduce 0.1 each for missing location | enter the number of missing location, 0=full mark | 4 | 9 | 0.2
|  |  | M | Dimensions5 (Screw hole size& locations-Core insert detail drawing) |  | Deduce 0.1 each for missing, size location or tolerance | enter the number of missing data, 0=full mark | 4 | 9 | 0.2
|  |  | M | Dimensions6 (Ejector hole size & locations-Core insert detail drawing) |  | Deduce 0.1 each for missing, size location or tolerance | enter the number of missing data, 0=full mark | 4 | 9 | 0.2
|  |  | M | Dimensions7 (Length of Cavity insert-Cavity insert detail drawing) |  | Deduce 0.1 each for missing location and tolerance | enter the number of missing data, 0=full mark | 4 | 9 | 0.2
|  |  | M | Dimensions8 (Width of Cavity insert-Cavity insert detail drawing) |  | Deduce 0.1 each for missing size or tolerance | enter the number of missing data, 0=full mark | 4 | 9 | 0.2
|  |  | M | Dimensions9 (Thickness of cavity insert-Cavity insert detail drawing) |  | Deduce 0.1 each for missing size or tolerance | enter the number of missing data, 0=full mark | 4 | 9 | 0.2
|  |  | M | Dimensions10 (location of profile-cavity-Cavity insert detail drawing) |  | Deduce 0.1 for missing tolerance | enter the number of missing data, 0=full mark | 4 | 9 | 0.2
|  |  | M | Dimensions11 (Screw hole size& locations-Cavity insert detail drawing) |  | Deduce 0.1 each for missing, size location or tolerance | enter the number of missing data, 0= full mark | 4 | 9 | 0.2
|  |  | M | Dimensions12 (Sprue Bush hole size &Location-Cavity insert detail drawing) |  | Deduce 0.1 each for missing, size location or tolerance | enter the number of missing data, 0= full mark | 4 | 9 | 0.2
|  |  | M | (GD&T1) -Cavity insert drawing (Form,orientation or location Tolerance) |  | Deduct 0.2 for each missing data (Reference, symbol or Tol) | enter the number of missing data, 0=full mark | 4 | 10 | 0.4
|  |  | M | (GD&T2) -Cavity insert drawing (Form,orientation or location Tolerance) |  | Deduct 0.2 for each missing data (Reference, symbol or Tol) | enter the number of missing data, 0=full mark | 4 | 11 | 0.4
|  |  | M | (GD&T3) - core insert drawing (Form,orientation or location Tolerance) |  | Deduct 0.2 for each missing data (Reference, symbol or Tol) | enter the number of missing data, 0=full mark | 4 | 11 | 0.4
|  |  | M | (GD&T4) - core insert Drawing (Form,orientation or location Tolerance) |  | Deduct 0.2 for each missing data (Reference, symbol or Tol) | enter the number of missing data, 0=full mark | 4 | 11 | 0.4
|  |  | M | Other Dimensions (linear)-Cavity insert drawing |  | Deduce 0.2 for each missing dimension | enter the number of dimension, 0=full mark | 4 | 11 | 0.5
|  |  | M | Other Dimensions (linear)-Core insert drawing |  | Deduce 0.2 for each missing dimension | enter the number of dimension, 0=full mark | 4 | 11 | 0.4
|  |  | M | Tie bar hole |  | Deduce 0.2 if missing | Yes/No | 4 |  | 0.2
|  |  | M | Placement of section view as per section |  | Deduce 0.4 if placement not correct | Yes/No | 4 |  | 0.4
|  |  | J | Drawing &Presentation |  | Drawing as per relevent ISO/ASME standard |  | 4 |  | 0.4
[5 empty] | 0 | No proper placement. Views and dimensions too crowded
[5 empty] | 1 | views& dimensions not crowded but not uniform
[5 empty] | 2 | Uniform palcement,easy location of feature details
[5 empty] | 3 | Excellent placement of views and dimesions,notes etc.
Sub Criterion ID | Sub Criterion Name or Description | Day of Marking | Aspect Type M = Meas J = Judg | Aspect - Description | Judg Score | Extra Aspect Description (Meas or Judg) OR Judgement Score Description (Judg only) | Requirement (Measurement Only) | WSSS Section | Calculation Row (Export only) | Max Mark | Criterion E | Total Mark
E1 | Main Dimensions | 3
|  |  | M | For Critical dimension "A" required on the mould |  | Dimension required as calculated by average shrinkage value | ( ) ±0.01 | 5 |  | 1.5
|  |  | M | For Critical dimension "B" required on the mould |  | Dimension required as calculated by average shrinkage value | ( ) ±0.01 | 5 |  | 1.5
|  |  | M | For Critical dimension "C" required on the mould |  | Dimension required as calculated by average shrinkage value | ( ) ±0.01 | 5 |  | 1.5
|  |  | M | For Critical dimension "D" required on the mould |  | Dimension required as calculated by average shrinkage value | ( ) ±0.01 | 5 |  | 1.5
|  |  | M | For Critical dimension "E" required on the mould |  | Dimension required as calculated by average shrinkage value | ( ) ±0.01 | 5 |  | 1.5
|  |  | M | For Critical dimension "F" required on the mould |  | Dimension required as calculated by average shrinkage value | ( ) ±0.01 | 5 |  | 1.5
|  |  | M | For Critical dimension "G" required on the mould |  | Dimension required as calculated by average shrinkage value | ( ) ±0.01 | 5 |  | 1.5
|  |  | M | For Critical dimension "H" required on the mould |  | Dimension required as calculated by average shrinkage value | ( ) ±0.01 | 5 |  | 1.5
|  |  | M | For Critical dimension "I" required on the mould |  | Dimension required as calculated by average shrinkage value | ( ) ±0.01 | 5 |  | 1.5
|  |  | M | For Critical dimension "J" required on the mould |  | Dimension required as calculated by average shrinkage value | ( ) ±0.01 | 5 |  | 1.5
E2 | Secondary dimensions | Any
|  |  | M | For less Critical dimension "a' " required on the mould |  | Dimension required as calculated by average shrinkage value | ( ) ±0.02 | 5 |  | 0.75
|  |  | M | For less Critical dimension "b' " required on the mould |  | Dimension required as calculated by average shrinkage value | ( ) ±0.02 | 5 |  | 0.75
|  |  | M | For less Critical dimension "c' " required on the mould |  | Dimension required as calculated by average shrinkage value | ( ) ±0.02 | 5 |  | 0.75
|  |  | M | For less Critical dimension "d' " required on the mould |  | Dimension required as calculated by average shrinkage value | ( ) ±0.02 | 5 |  | 0.75
|  |  | M | For less Critical dimension "e' " required on the mould |  | Dimension required as calculated by average shrinkage value | ( ) ±0.02 | 5 |  | 0.75
|  |  | M | For less Critical dimension "f' " required on the mould |  | Dimension required as calculated by average shrinkage value | ( ) ±0.02 | 5 |  | 0.75
|  |  | M | For less Critical dimension "g' " required on the mould |  | Dimension required as calculated by average shrinkage value | ( ) ±0.02 | 5 |  | 0.75
|  |  | M | For less Critical dimension "h' " required on the mould |  | Dimension required as calculated by average shrinkage value | ( ) ±0.02 | 5 |  | 0.75
|  |  | M | For less Critical dimension "I' " required on the mould |  | Dimension required as calculated by average shrinkage value | ( ) ±0.02 | 5 |  | 0.75
|  |  | M | For less Critical dimension "j' " required on the mould |  | Dimension required as calculated by average shrinkage value | ( ) ±0.02 | 5 |  | 0.75
|  |  | M | Ejector pin counter bore depth+ 0.02+0.05 |  | Deduce 0.3 if out of Tolerance |  | 5 |  | 0.5
|  |  | M | Ejector pin counter bore depth+ 0.02+0.05 |  | Deduce 0.3 if out of Tolerance |  | 5 |  | 0.5
|  |  | M | Ejector pin counter bore depth+ 0.02+0.05 |  | Deduce 0.3 if out of Tolerance |  | 5 |  | 0.5
|  |  | M | Ejector pin counter bore depth+ 0.02+0.05 |  | Deduce 0.3 if out of Tolerance |  | 5 |  | 0.5
|  |  | M | Ejector pin counter bore depth+ 0.02+0.05 |  | Deduce 0.3 if out of Tolerance |  | 5 |  | 0.5
|  |  | M | Sprue pullar bush counter bore depth+0.02+0.05 |  |  |  | 5 |  | 0.5
|  |  | M | Ejector pin clearance hole (d+0.5)+0.3 |  | Deduce 0.10 if out of Tolerance |  | 5 |  | 0.25
|  |  | M | Ejector pin clearance hole (d+0.5)+0.3 |  | Deduce 0.10 if out of Tolerance |  | 5 |  | 0.25
|  |  | M | Ejector pin clearance hole (d+0.5)+0.3 |  | Deduce 0.10 if out of Tolerance |  | 5 |  | 0.25
|  |  | M | Ejector pin clearance hole (d+0.5)+0.3 |  | Deduce 0.10 if out of Tolerance |  | 5 |  | 0.25
|  |  | M | Ejector pin clearance hole (d+0.5)+0.3 |  | Deduce 0.10 if out of Tolerance |  | 5 |  | 0.25
E3 | Additional materials used | Any
|  |  | M | Core or Cavity inserts |  | No additional material used |  | 5 |  | 1.5
|  |  | M | Core adapter plate |  | No additional material used |  | 5 |  | 0.5
|  |  | M | Ejector retainer plate |  | No additional material used |  | 5 |  | 0.25
|  |  | M | Ejector pins |  | Maximum two additional |  | 5 |  | 1
Sub Criterion ID | Sub Criterion Name or Description | Day of Marking | Aspect Type M = Meas J = Judg | Aspect - Description | Judg Score | Extra Aspect Description (Meas or Judg) OR Judgement Score Description (Judg only) | Requirement (Measurement Only) | WSSS Section | Calculation Row (Export only) | Max Mark | Criterion F | Total Mark
F1 | Surface finish | 4
|  |  | M | Surface finish (outside the moulding area-Core side) |  | Ra 0.80+/-0.05 microns |  | 6 |  | 0.4
|  |  | M | Thickness of Cavity as supplied 0 -0.02 |  | maximum height of the block as supplied or not |  | 6 |  | 0.5
|  |  | M | Thickness of Core after machining 0 -0.02 |  | maximum height of the block as supplied or not |  | 6 |  | 0.5
|  |  | M | Cooling Channel (core side) |  | Deduce 1.0 if it leaks at 3.0 kg/cm2 water pressure |  | 6 |  | 1
|  |  | M | Cooling channel (cavity side) |  | Deduce 1.0 if it leaks at 3.0 kg/cm2 water pressure |  | 6 |  | 1
|  |  | M | Cooling channel path |  | Deduce 0.25 each for missing line on core and cavity | enter the number of missing lines, 0=full mark | 6 | 12 | 0.5
|  |  | M | Extra hole or dig in |  | Deduce 0.5 if any extra hole or dig in any plate |  | 6 |  | 0.5
|  |  | J | Movement of the ejector system |  |  |  | 6 |  | 0.4
[5 empty] | 0 | Movement either too tight or does not move
[5 empty] | 1 | Moves little tight and also sometimes extra push is required for return
[5 empty] | 2 | moves always smooth but some time does not return fully
[5 empty] | 3 | moves extremely smooth and always returns to its original position
F3 | Product aesthetics | 4
|  |  | M | Ejector pin mark level 0+0.10 |  | reduce 0.1 for each pin level is out of tolerance |  | 6 |  | 0.2
Sub Criterion ID | Sub Criterion Name or Description | Day of Marking | Aspect Type M = Meas J = Judg | Aspect - Description | Judg Score | Extra Aspect Description (Meas or Judg) OR Judgement Score Description (Judg only) | Requirement (Measurement Only) | WSSS Section | Calculation Row (Export only) | Max Mark | Criterion G | Total Mark
G1 | Product Main dimension | 3
|  |  | M | Critical dimension "A" specified on the product |  | Checked as per print dimension only | ( ) ±0.10 | 7 |  | 0.75
|  |  | M | Critical dimension "B" specified on the product |  | Checked as per print dimension only | ( ) ±0.10 | 7 |  | 0.75
|  |  | M | Critical dimension "C" specified on the product |  | Checked as per print dimension only | ( ) ±0.10 | 7 |  | 0.75
|  |  | M | Critical dimension "D" specified on the product |  | Checked as per print dimension only | ( ) ±0.05 | 7 |  | 0.75
|  |  | M | Critical dimension "E" specified on the product |  | Checked as per print dimension only | ( ) ±0.10 | 7 |  | 0.75
|  |  | M | Critical dimension "F" specified on the product |  | Checked as per print dimension only | ( ) ±0.05 | 7 |  | 0.75
|  |  | M | Critical dimension "G" specified on the product |  | Checked as per print dimension only | ( ) ±0.05 | 7 |  | 0.75
|  |  | M | Critical dimension "H" specified on the product |  | Checked as per print dimension only | ( ) ±0.05 | 7 |  | 0.75
|  |  | M | Critical dimension "I" specified on the product |  | Checked as per print dimension only | ( ) ±0.05 | 7 |  | 0.75
|  |  | M | Critical dimension "J" specified on the product |  | Checked as per print dimension only | ( ) ±0.05 | 7 |  | 0.75
G2 | Product Secondary Dimension | 3
|  |  | M | Less Critical dimension "a' " specified on the product |  | Checked as per print dimension only | ( ) ±0.10 | 7 |  | 0.75
|  |  | M | Less Critical dimension "b' " specified on the product |  | Checked as per print dimension only | ( ) ±0.10 | 7 |  | 0.75
|  |  | M | Less Critical dimension "c' " specified on the product |  | Checked as per print dimension only | ( ) ±0.05 | 7 |  | 0.75
|  |  | M | Less Critical dimension "d' " specified on the product |  | Checked as per print dimension only | ( ) ±0.05 | 7 |  | 0.75
|  |  | M | Less Critical dimension "e' " specified on the product |  | Checked as per print dimension only | ( ) ±0.05 | 7 |  | 0.75
|  |  | M | Less Critical dimension "f' " specified on the product |  | Checked as per print dimension only | ( ) ±0.05 | 7 |  | 0.75
|  |  | M | Less Critical dimension "g' " specified on the product |  | Checked as per print dimension only | ( ) ±0.05 | 7 |  | 0.75
|  |  | M | Less Critical dimension "h' " specified on the product |  | Checked as per print dimension only | ( ) ±0.05 | 7 |  | 0.75
|  |  | M | Less Critical dimension "I' " specified on the product |  | Checked as per print dimension only | ( ) ±0.05 | 7 |  | 0.75
|  |  | M | Less Critical dimension "j' " specified on the product |  | Checked as per print dimension only | ( ) ±0.05 | 7 |  | 0.75
Sub Criterion ID | Sub Criterion Name or Description | Day of Marking | Aspect Type M = Meas J = Judg | Aspect - Description | Judg Score | Extra Aspect Description (Meas or Judg) OR Judgement Score Description (Judg only) | Requirement (Measurement Only) | WSSS Section | Calculation Row (Export only) | Max Mark | Criterion H | Total Mark
H1 | Surface Finish | 4
|  |  | M | Surface finish(Core side_moulding area) |  | Mirror finish required on mould (Location selected at random after every one has comleted the module) (Ra 0.012 to 0.025- Full mark) ( Ra 0.025 to 0.05-50% of the marks) (Ra 0.05 to 0.10-25% of the marks) (Ra more thahn 0.10-0 marks) |  | 8 |  | 1.5
|  |  | M | Surface finish (Cavity side-moulding area ) |  | Mirror finish required on mould (Location selected at random after every one has comleted the module) (Ra 0.012 to 0.025- Full mark) ( Ra 0.025 to 0.05-50% of the marks) (Ra 0.05 to 0.10-25% of the marks) (Ra more thahn 0.10-0 marks) |  | 8 |  | 1.5
H2 | Process | 4
|  |  | M | Free fall of first shot |  | Parts to fall without human intervention | Yes/No | 8 |  | 0.5
|  |  | M | Free fall of second shot |  | Parts to fall without human intervention | Yes/No | 8 |  | 0.5
|  |  | M | Free fall of third shot |  | Parts to fall without human intervention | Yes/No | 8 |  | 0.5
|  |  | M | Free fall of fourth shot |  | Parts to fall without human intervention | Yes/No | 8 |  | 0.5
|  |  | M | Free fall of fifth shot |  | Parts to fall without human intervention | Yes/No | 8 |  | 0.5
|  |  | M | Free fall of sixth shot |  | Parts to fall without human intervention | Yes/No | 8 |  | 0.5
|  |  | M | Free fall of seventh shot |  | Parts to fall without human intervention | Yes/No | 8 |  | 0.5
|  |  | M | Free fall of eight shot |  | Parts to fall without human intervention | Yes/No | 8 |  | 0.5
|  |  | M | Free fall of ninth shot |  | Parts to fall without human intervention | Yes/No | 8 |  | 0.5
|  |  | M | Free fall of tenth shot |  | Parts to fall without human intervention | Yes/No | 8 |  | 0.5
H3 | Product form | 4
|  |  | M | Product form (Inner) |  | 50% reduced for each wrong feature(Two max) | enter the number of wrong features, 0=full mark | 8 | 13 | 0.5
|  |  | M | Product form (outer) |  | 50% reduced for each wrong feature(Two max) | enter the number of wrong features, 0=full mark | 8 | 14 | 0.5
|  |  | M | Fillet and chamfer(unspecified) |  | 50% reduced for each missing radii or chamfer(Two max) | enter the number of missing data, 0= full mark | 8 | 15 | 0.2
|  |  | J | Scratch mark at ejection |  | No Scratch mark at Ejection |  | 8 |  | 0.4
[5 empty] | 0 | not meeting industry standard, scratch mark in many places
[5 empty] | 1 | meeting industry standard.light marks in One or two palces maximum
[5 empty] | 2 | better than industry standard,No visible line butdull finish due to slight rubbing
[5 empty] | 3 | Excellent or outstanding.No rubbing mark ,very clear wall
|  |  | J | Flash |  | No Flash |  | 8 |  | 0.4
[5 empty] | 0 | Flash through the parting line or a few places
[5 empty] | 1 | wafer thin flash in maximum one edge
[5 empty] | 2 | No visible flash but slight bulging due to blunt edges of cavity
[5 empty] | 3 | No Flash any where on the part
Sub Criterion ID | Sub Criterion Name or Description | Day of Marking | Aspect Type M = Meas J = Judg | Aspect - Description | Judg Score | Extra Aspect Description (Meas or Judg) OR Judgement Score Description (Judg only) | Requirement (Measurement Only) | WSSS Section | Calculation Row (Export only) | Max Mark | Criterion I | Total Mark
[11 empty] | Competition | Total Mark

## Calculations
C1-Water line | REGULAR_DIFFERENCE_DEDUCTION | TRUE | DEDUCTION_TYPE:::#x~x#UNIT#-#TARGET_VALUE:::0E-8#x~x##-#DIFFERENCE:::1.00000000#x~x##-#DIFFERENCE_TYPE:::#x~x#UNIT#-#DEDUCTION:::0.12500000#x~x#
C1 - Air Vent | REGULAR_DIFFERENCE_DEDUCTION | TRUE | DEDUCTION_TYPE:::#x~x#UNIT#-#TARGET_VALUE:::0E-8#x~x##-#DIFFERENCE:::1.00000000#x~x##-#DIFFERENCE_TYPE:::#x~x#UNIT#-#DEDUCTION:::0.50000000#x~x#
| REGULAR_DIFFERENCE_DEDUCTION | FALSE | DEDUCTION_TYPE:::#x~x#UNIT#-#TARGET_VALUE:::0E-8#x~x##-#DIFFERENCE:::1.00000000#x~x##-#DIFFERENCE_TYPE:::#x~x#UNIT#-#DEDUCTION:::0.10000000#x~x#
| REGULAR_DIFFERENCE_DEDUCTION | FALSE | DEDUCTION_TYPE:::#x~x#UNIT#-#TARGET_VALUE:::0E-8#x~x##-#DIFFERENCE:::1.00000000#x~x##-#DIFFERENCE_TYPE:::#x~x#UNIT#-#DEDUCTION:::0.25000000#x~x#
| REGULAR_DIFFERENCE_DEDUCTION | FALSE | DEDUCTION_TYPE:::#x~x#UNIT#-#TARGET_VALUE:::0E-8#x~x##-#DIFFERENCE:::1.00000000#x~x##-#DIFFERENCE_TYPE:::#x~x#UNIT#-#DEDUCTION:::0.20000000#x~x#
| REGULAR_DIFFERENCE_DEDUCTION | FALSE | DEDUCTION_TYPE:::#x~x#UNIT#-#TARGET_VALUE:::0E-8#x~x##-#DIFFERENCE:::1.00000000#x~x##-#DIFFERENCE_TYPE:::#x~x#UNIT#-#DEDUCTION:::0.20000000#x~x#
| REGULAR_DIFFERENCE_DEDUCTION | FALSE | DEDUCTION_TYPE:::#x~x#UNIT#-#TARGET_VALUE:::0E-8#x~x##-#DIFFERENCE:::1.00000000#x~x##-#DIFFERENCE_TYPE:::#x~x#UNIT#-#DEDUCTION:::0.20000000#x~x#
| REGULAR_DIFFERENCE_DEDUCTION | FALSE | DEDUCTION_TYPE:::#x~x#UNIT#-#TARGET_VALUE:::0E-8#x~x##-#DIFFERENCE:::1.00000000#x~x##-#DIFFERENCE_TYPE:::#x~x#UNIT#-#DEDUCTION:::0.10000000#x~x#
Regular difference_deduction=0.1 | REGULAR_DIFFERENCE_DEDUCTION | TRUE | DEDUCTION_TYPE:::#x~x#UNIT#-#TARGET_VALUE:::0E-8#x~x##-#DIFFERENCE:::1.00000000#x~x##-#DIFFERENCE_TYPE:::#x~x#UNIT#-#DEDUCTION:::0.10000000#x~x#
| REGULAR_DIFFERENCE_DEDUCTION | FALSE | DEDUCTION_TYPE:::#x~x#UNIT#-#TARGET_VALUE:::0E-8#x~x##-#DIFFERENCE:::1.00000000#x~x##-#DIFFERENCE_TYPE:::#x~x#UNIT#-#DEDUCTION:::0.20000000#x~x#
Regular difference_deduction=0.2 | REGULAR_DIFFERENCE_DEDUCTION | TRUE | DEDUCTION_TYPE:::#x~x#UNIT#-#TARGET_VALUE:::0E-8#x~x##-#DIFFERENCE:::1.00000000#x~x##-#DIFFERENCE_TYPE:::#x~x#UNIT#-#DEDUCTION:::0.20000000#x~x#
| REGULAR_DIFFERENCE_DEDUCTION | FALSE | DEDUCTION_TYPE:::#x~x#UNIT#-#TARGET_VALUE:::0E-8#x~x##-#DIFFERENCE:::1.00000000#x~x##-#DIFFERENCE_TYPE:::#x~x#UNIT#-#DEDUCTION:::0.25000000#x~x#
| REGULAR_DIFFERENCE_DEDUCTION | FALSE | DEDUCTION_TYPE:::#x~x#PERCENT#-#TARGET_VALUE:::0E-8#x~x##-#DIFFERENCE:::1.00000000#x~x##-#DIFFERENCE_TYPE:::#x~x#UNIT#-#DEDUCTION:::50.00000000#x~x#
| REGULAR_DIFFERENCE_DEDUCTION | FALSE | DEDUCTION_TYPE:::#x~x#PERCENT#-#TARGET_VALUE:::0E-8#x~x##-#DIFFERENCE:::1.00000000#x~x##-#DIFFERENCE_TYPE:::#x~x#UNIT#-#DEDUCTION:::50.00000000#x~x#
| REGULAR_DIFFERENCE_DEDUCTION | FALSE | DEDUCTION_TYPE:::#x~x#PERCENT#-#TARGET_VALUE:::0E-8#x~x##-#DIFFERENCE:::1.00000000#x~x##-#DIFFERENCE_TYPE:::#x~x#UNIT#-#DEDUCTION:::50.00000000#x~x#